## PiXtend V2 -L-
PiXtend V2 -L- Connection Planner – Excel Version
Legend
Kontron Electronics GmbH | Revision: | 1.10, 09/19/18 |  |  | Read the datasheet and the manuals | [7 empty] | digital I/Os | B | bus system
Kantstraße 10 |  |  |  |  | before connecting anything! | [7 empty] | analog I/Os | I | input
D-72663 Großbettlingen | Project: | project name | [10 empty] | interfaces | O | output
info@pixtend.de | Last change: | date |  |  | Connection Planner also available as graphical version: | [7 empty] | supply / GND | IO | input or output
www.pixtend.de | Changed by: | name |  |  | https://www.pixtend.de/downloads/ | [7 empty] | 5V output | PWR | power / supply
DESTINATION |  |  | TERMINAL NAME | DIR | TYPE | PROPERTY |  | PROPERTY | TYPE | JUMPER SETTING |  | DIR | TERMINAL NAME |  | DESTINATION
DEVICE | TERMINAL | [13 empty] | TERMINAL | DEVICE
Termination
|  |  | VCC | PWR | main supply input | 12 – 30 VDC | PiXtend V2 -L- |  | serial bus – EIA485 | ON | OFF | B | B (RS485)
|  |  | VCC | PWR | main supply input | 12 – 30 VDC |  |  | serial bus – EIA485 |  |  | B | A (RS485)
|  |  | GND | PWR | main supply input |  |  |  | serial ptp – EIA232 |  |  | I | RX (RS232)
|  |  | GND | PWR | main supply input |  |  |  | serial ptp – EIA232 |  |  | O | TX (RS232)
|  |  | P0A (PWM0A) | O | PWM output, TTL | 5 VDC, 10 mA |  |  | serial bus – CAN | ON | OFF | B | H (CAN)
|  |  | P0B (PWM0B) | O | PWM output, TTL | 5 VDC, 10 mA |  |  | common ground |  |  | PWR | GND
|  |  | P1A (PWM1A) | O | PWM output, TTL | 5 VDC, 10 mA |  |  | common ground |  |  | PWR | GND
|  |  | P1B (PWM1B) | O | PWM output, TTL | 5 VDC, 10 mA |  |  | serial bus – CAN |  |  | B | L (CAN)
|  |  | P2A (PWM2A) | O | PWM output, TTL | 5 VDC, 10 mA
|  |  | P2B (PWM2B) | O | PWM output, TTL | 5 VDC, 10 mA |  | 5 VDC, 10 mA | general purpose i/o |  |  | IO | G0 (GPIO0)
[8 empty] | 5 VDC, 10 mA | general purpose i/o |  |  | IO | G1 (GPIO1)
|  |  | DO0 | O | digital output, PNP | 5 – 30 VDC, 0.5 A |  | 5 VDC, 10 mA | general purpose i/o |  |  | IO | G2 (GPIO2)
|  |  | DO1 | O | digital output, PNP | 5 – 30 VDC, 0.5 A |  | 5 VDC, 10 mA | general purpose i/o |  |  | IO | G3 (GPIO3)
|  |  | DO2 | O | digital output, PNP | 5 – 30 VDC, 0.5 A
|  |  | DO3 | O | digital output, PNP | 5 – 30 VDC, 0.5 A |  | 5 VDC, 100 mA | aux. supply output |  |  | PWR | +5V
|  |  | VCC (VCC-DO 0-3) | PWR | DO0-3 supply input | 5 – 30 VDC, 2 A |  |  | common ground |  |  | PWR | GND
|  |  | GND | PWR | DO0-3 supply input |  |  | 0..10 VDC, 10 mA | analog output |  |  | O | AO0
[8 empty] | 0..10 VDC, 10 mA | analog output |  |  | O | AO1
|  |  | GND | PWR | common ground
|  |  | GND | PWR | common ground |  |  | 5 VDC, 100 mA | aux. supply output |  |  | PWR | +5V
|  |  | GND | PWR | common ground |  |  |  | common ground |  |  | PWR | GND
|  |  | GND | PWR | common ground |  |  | 0..10 VDC, 10 bit | analog input - voltage | 0..5 V | 0..10 V | I | AI0 (U)
[8 empty] | 0..10 VDC, 10 bit | analog input - voltage | 0..5 V | 0..10 V | I | AI1 (U)
|  |  | DO4 | O | digital output, PNP | 5 – 30 VDC, 0.5 A
|  |  | DO5 | O | digital output, PNP | 5 – 30 VDC, 0.5 A |  | 0..10 VDC, 10 bit | analog input - voltage | 0..5 V | 0..10 V | I | AI2 (U)
|  |  | DO6 | O | digital output, PNP | 5 – 30 VDC, 0.5 A |  | 0..10 VDC, 10 bit | analog input - voltage | 0..5 V | 0..10 V | I | AI3 (U)
|  |  | DO7 | O | digital output, PNP | 5 – 30 VDC, 0.5 A |  | 0..20 mA, 10 bit | analog input - current |  |  | I | AI4 (I)
|  |  | VCC (VCC-DO 4-7) | PWR | DO4-7 supply input | 5 – 30 VDC, 2 A |  | 0..20 mA, 10 bit | analog input - current |  |  | I | AI5 (I)
|  |  | GND | PWR | DO4-7 supply input |  |  |  | common ground |  |  | PWR | GND
[9 empty] | common ground |  |  | PWR | GND
|  |  | DO8 | O | digital output, PNP | 5 – 30 VDC, 0.5 A
|  |  | DO9 | O | digital output, PNP | 5 – 30 VDC, 0.5 A |  | 5 VDC, 24 VDC | digital input, PNP | 5 V | 24 V | I | DI0
|  |  | DO10 | O | digital output, PNP | 5 – 30 VDC, 0.5 A |  | 5 VDC, 24 VDC | digital input, PNP | 5 V | 24 V | I | DI1
|  |  | DO11 | O | digital output, PNP | 5 – 30 VDC, 0.5 A |  | 5 VDC, 24 VDC | digital input, PNP | 5 V | 24 V | I | DI2
|  |  | VCC (VCC-DO 8-11) | PWR | DO8-11 supply input | 5 – 30 VDC, 2 A |  | 5 VDC, 24 VDC | digital input, PNP | 5 V | 24 V | I | DI3
|  |  | GND | PWR | DO8-11 supply input
[8 empty] | 5 VDC, 24 VDC | digital input, PNP | 5 V | 24 V | I | DI4
|  |  | C (REPLAY0) | IO | relay - common | max. 230 VAC, 6 A |  | 5 VDC, 24 VDC | digital input, PNP | 5 V | 24 V | I | DI5
|  |  | NC (REPLAY0) | IO | relay - normally closed | max. 230 VAC, 6 A |  | 5 VDC, 24 VDC | digital input, PNP | 5 V | 24 V | I | DI6
|  |  | NO (REPLAY0) | IO | relay - normally open | max. 230 VAC, 6 A |  | 5 VDC, 24 VDC | digital input, PNP | 5 V | 24 V | I | DI7
|  |  | C (REPLAY1) | IO | relay - common | max. 230 VAC, 6 A
|  |  | NC (REPLAY1) | IO | relay - normally closed | max. 230 VAC, 6 A |  | 5 VDC, 24 VDC | digital input, PNP | 5 V | 24 V | I | DI8
|  |  | NO (REPLAY1) | IO | relay - normally open | max. 230 VAC, 6 A |  | 5 VDC, 24 VDC | digital input, PNP | 5 V | 24 V | I | DI9
[8 empty] | 5 VDC, 24 VDC | digital input, PNP | 5 V | 24 V | I | DI10
|  |  | C (REPLAY2) | IO | relay - common | max. 230 VAC, 6 A |  | 5 VDC, 24 VDC | digital input, PNP | 5 V | 24 V | I | DI11
|  |  | NC (REPLAY2) | IO | relay - normally closed | max. 230 VAC, 6 A
|  |  | NO (REPLAY2) | IO | relay - normally open | max. 230 VAC, 6 A |  | 5 VDC, 24 VDC | digital input, PNP | 5 V | 24 V | I | DI12
|  |  | C (REPLAY3) | IO | relay - common | max. 230 VAC, 6 A |  | 5 VDC, 24 VDC | digital input, PNP | 5 V | 24 V | I | DI13
|  |  | NC (REPLAY3) | IO | relay - normally closed | max. 230 VAC, 6 A |  | 5 VDC, 24 VDC | digital input, PNP | 5 V | 24 V | I | DI14
|  |  | NO (REPLAY3) | IO | relay - normally open | max. 230 VAC, 6 A |  | 5 VDC, 24 VDC | digital input, PNP | 5 V | 24 V | I | DI15